## 版本修改记录
RK3308 IO Description
版本 | 更新时间 | 修改内容 | 修改人
V0.1 | 2017.03.07 | 初版 | Joseph.Wei
V1.0 | 2017.05.11 |  | Joseph.Wei

## RK3308 IO Description
RK3308 IO Description
Editor: Joseph.Wei Ver: 1.0 Date: 2018-05-11
Part A | Pin | Ball Pin Name | Pad type | IO Pull | Reset State | Default function | function (option) | function (option) | Default function description | Active(Default function)
OSC & Global&PLL | E19 | XIN_24M | I |  |  | XIN_24M |  |  | Oscillator 24MHz clock input
| E20 | XOUT_24M | O |  |  | XOUT_24M |  |  | Oscillator 24MHz clock output
| B20 | NPOR | I | fix up | I/GPIO | RESET |  |  | System reset input | Low
| D19 | TVSS | I | fix down | I/GPIO | TVSS |  |  | Enter into test mode,connect to VSS default
| C19 | NPOR_BYPASS | I/O | down | I/GPIO | NPOR_BYPASS |  |  | System reset input mode select | 0:NPOR 1:NPOR_Bypass
| C20 | REF_CLKOUT | I/O | down | I/GPIO | REF_CLKOUT |  |  | Reference CLK output for wifi module
| E15 | PLL_AVDD_1V0 |  |  |  | PLL_AVDD_1V0 |  |  | PLL 1.0V analog power supply
| E17 | PLL_AVDD_1V8 |  |  |  | PLL_AVDD_1V8 |  |  | PLL 1.8V analog power supply
| G15 | PLL_VSS |  |  |  | PLL_VSS |  |  | PLL analog vss
Part B | Pin | Ball Pin Name | Pad type | IO Pull | Reset State | Default function | function (option) | function (option) | Defual function description | Active(Default function)
VCCIO0 (PMUIO) | N3 | GPIO0_A0/SDIO_INTN | I/O | down | I/GPIO | WIFI_WAKE_HOST |  |  | WIFI module wake up CPU | ZigBee_GPIO1
| N4 | GPIO0_A1/SDIO_WRPT | I/O | down | I/GPIO | PHONE_CTL |  |  | Headphone enable control | NC
| P3 | GPIO0_A2/SDIO_PWREN | I/O | down | I/GPIO | WIFI_REG_ON |  |  | WIFI module internal regulators power enable output | ZS_RST
| P4 | GPIO0_A3/SDMMC_DET | I/O | up | I/sdmmc_detectn | SDMMC_DET |  |  | SDMMC detect input | NC
| R3 | GPIO0_A4/TEST_CLKOUT | I/O | up | I/GPIO | FLASH_SEL/LCD_PWREN |  |  | Flash power domain voltage select/LCD panel power enable | FLASH_SEL 1:VCCIO3 Io is 1.8V drive 0:VCCIO3 Io is 3.3V drive LCD_PWREN 0:Enable 1:Disable
| R4 | GPIO0_A5 | I/O | down | I/GPIO | SPK_MUTE |  |  | Speaker mute enable | SPK_MUTE
| T5 | GPIO0_A6 | I/O | down | I/GPIO | PWR_KEY |  |  | Power key detect input | NC
| T4 | GPIO0_A7 | I/O | down | I/GPIO | PWR_HOLD |  |  | System power hold up enable | TP_RST
| T3 | GPIO0_B0 | I/O | down | I/GPIO | MIC_LED_EN |  |  | Array MIC LED enable | TP_INT
| Y3 | GPIO0_B1/PMIC_SLEEP | I/O | down | I/GPIO | PMIC_SLEEP |  |  | PMU IC sleep control output | SENSOR_INT
| U3 | GPIO0_B2/TSADC_SHUT | I/O | down | I/GPIO | TSADC_SHUT | MAC_RST |  | Over-temperature protection reset power | STK_INT
| V2 | GPIO0_B3/I2C1_SDA | I/O | up | I/GPIO | I2C1_SDA |  |  | I2C serial port 1,for Array MIC LED Control IC，need external pull-up | I2C1_SDA
| V1 | GPIO0_B4/I2C1_SCL | I/O | up | I/GPIO | I2C1_SCL |  |  | I2C serial port 1,for Array MIC LED Control IC，need external pull-up | I2C1_SCL
| V3 | GPIO0_B5/PWM0 | I/O | down | I/GPIO | CORE_DVS |  |  | Power dynamic voltage scaling control,for ARM_PWM | CORE_DVS
| W2 | GPIO0_B6/PWM1 | I/O | down | I/GPIO | LCD_BL |  |  | LCD panel backlight brightness control output | LCDC_BL_PWM
| W1 | GPIO0_B7/PWM2/I2C3_SDA_M0 | I/O | down | I/GPIO | SD_CTRL |  |  | SDMMC 3.0 3.3V to 1.8V Power switch control | IR_TX
| U2 | GPIO0_C0/PWM3/I2C3_SCL_M0 | I/O | down | I/GPIO | IR_RX | PA_DRV |  | Infrared reception signal | IR_RX
| T1 | GPIO0_C1/SPDIF_TX | I/O | down | I/GPIO | SPDIF_TX |  |  | SPDIF transmit | PWM5/UART3_RX
| W3 | GPIO0_C2/SPDIF_RX | I/O | down | I/GPIO | SPDIF_RX |  |  | SPDIF Receive | PWM6/UART3_TX
| Y2 | GPIO0_C3/RTC_CLK | I/O | High-Z | I/GPIO | CLK_32K_OUT |  |  | 32.768K clock input and output | CLK_32K_OUT
| T2 | GPIO0_C4 | I/O | down | I/GPIO | LCD_RST |  |  | LCM Panel Reset Signal | Low
| N2 | GPIO0_C5/OTG_DRVBUS | I/O | down | I/GPIO | NPOR_DELAY/USB_DRV |  |  | set up NPOR_DELAY time/USB HOST Power enable | LCD_RST
| N5 | VCCIO0 |  |  |  | VCCIO0 |  |  | VCCIO0 Domain 1.8V or 3.3V Power supply Note:Voltage select register to configure , default 3.3V | RGB_RST
Part C | Pin | Ball Pin Name | Pad type | IO Pull | Reset State | Default function | function (option) | function (option) | Defual function description | Active(Default function)
VCCIO1 | Y5 | GPIO1_A0/LCDC_DCLK | I/O | down | I/GPIO | LCDC_DCLK |  |  | LCDC pixel clk output | LCDC_DCLK
| V4 | GPIO1_A1/LCDC_HSYNC | I/O | down | I/GPIO | LCDC_HSYNC |  |  | LCDC horizontal sync signal output | LCDC_HSYNC
| U4 | GPIO1_A2/LCDC_VSYNC/I2S1_8CH_MCLK_M0 | I/O | down | I/GPIO | LCDC_VSYNC |  | I2S1_8CH_MCLK_M0 | LCDC vertical sync signal output | LCDC_VSYNC
| W4 | GPIO1_A3/LCDC_DEN/I2S1_8CH_SCLK_TX_M0 | I/O | down | I/GPIO | LCDC_DEN |  | I2S1_8CH_SCLK_TX_M0 | LCDC data enable | LCDC_DEN
| W5 | GPIO1_A4/LCDC_D0/I2S1_8CH_SCLK_RX_M0/PDM_8CH_CLK_M0 | I/O | down | I/GPIO | LCDC_D0 |  | I2S1_8CH_SCLK_RX_M0 | LCDC data port | LCDC_D0
| V5 | GPIO1_A5/LCDC_D1/I2S1_8CH_LRCK_TX_M0 | I/O | down | I/GPIO | LCDC_D1 |  | I2S1_8CH_LRCK_TX_M0 | LCDC data port | LCDC_D1
| U5 | GPIO1_A6/LCDC_D2/I2S1_8CH_LRCK_RX_M0 | I/O | down | I/GPIO | LCDC_D2 |  | I2S1_8CH_LRCK_RX_M0 | LCDC data port | LCDC_D2
| W6 | GPIO1_A7/LCDC_D3/I2S1_8CH_SDO0_M0 | I/O | down | I/GPIO | LCDC_D3 |  | I2S1_8CH_SDO0_M0 | LCDC data port | LCDC_D3
| V6 | GPIO1_B0/LCDC_D4/I2S1_8CH_SDO1_SDI3_M0/PDM_8CH_SDI3_M0 | I/O | down | I/GPIO | LCDC_D4 |  | I2S1_8CH_SDO1_SDI3_M0 | LCDC data port | LCDC_D4
| U6 | GPIO1_B1/LCDC_D5/I2S1_8CH_SDO2_SDI2_M0/PDM_8CH_SDI2_M0 | I/O | down | I/GPIO | LCDC_D5 |  | I2S1_8CH_SDO2_SDI2_M0 | LCDC data port | LCDC_D5
| T6 | GPIO1_B2/LCDC_D6/I2S1_8CH_SDO3_SDI1_M0/PDM_8CH_SDI1_M0 | I/O | down | I/GPIO | LCDC_D6 |  | I2S1_8CH_SDO3_SDI1_M0 | LCDC data port | LCDC_D6
| U7 | GPIO1_B3/LCDC_D7/I2S1_8CH_SDI0_M0/PDM_8CH_SDI0_M0 | I/O | down | I/GPIO | LCDC_D7 |  | I2S1_8CH_SDI0_M0 | LCDC data port | LCDC_D7
| V7 | GPIO1_B4/LCDC_D8/I2S1_8CH_MCLK_M1/MAC_CLK | I/O | down | I/GPIO | LCDC_D8 | MAC_CLK | I2S1_8CH_MCLK_M1 | LCDC data port | LCDC_D8
| T8 | GPIO1_B5/LCDC_D9/I2S1_8CH_SCLK_TX_M1/MAC_MDC | I/O | down | I/GPIO | LCDC_D9 | MAC_MDIO | I2S1_8CH_SCLK_TX_M1 | LCDC data port | LCDC_D9
| W7 | GPIO1_B6/LCDC_D10/I2S1_8CH_SCLK_RX_M1/PDM_8CH_CLK_M1/MAC_MDIO | I/O | down | I/GPIO | LCDC_D10 | MAC_MDIO | I2S1_8CH_SCLK_RX_M1 | LCDC data port | LCDC_D10
| Y7 | GPIO1_B7/LCDC_D11/I2S1_8CH_LRCK_TX_M1/MAC_RXER | I/O | down | I/GPIO | LCDC_D11 | MAC_RXER | I2S1_8CH_LRCK_TX_M1 | LCDC data port | LCDC_D11
| V9 | GPIO1_C0/LCDC_D12/I2S1_8CH_LRCK_RX_M1/MAC_RXDV | I/O | down | I/GPIO | LCDC_D12 | MAC_RXDV | I2S1_8CH_LRCK_RX_M1 | LCDC data port | LCDC_D12
| V8 | GPIO1_C1/LCDC_D13/I2S1_8CH_SDO0_M1/MAC_TXEN | I/O | down | I/GPIO | LCDC_D13 | MAC_TXEN | I2S1_8CH_SDO0_M1 | LCDC data port | LCDC_D13
| U8 | GPIO1_C2/LCDC_D14/I2S1_8CH_SDO1_SDI3_M1/PDM_8CH_SDI3_M1/MAC_TXD0 | I/O | down | I/GPIO | LCDC_D14 | MAC_TXD0 | I2S1_8CH_SDO1_SDI3_M1 | LCDC data port | LCDC_D14
| U9 | GPIO1_C3/LCDC_D15/I2S1_8CH_SDO2_SDI2_M1/PDM_8CH_SDI2_M1/MAC_TXD1 | I/O | down | I/GPIO | LCDC_D15 | MAC_TXD1 | I2S1_8CH_SDO2_SDI2_M1 | LCDC data port | LCDC_D15
| R9 | GPIO1_C4/LCDC_D16/I2S1_8CH_SDO3_SDI1_M1/PDM_8CH_SDI1_M1/MAC_RXD0 | I/O | down | I/GPIO | LCDC_D16 | MAC_RXD0 | I2S1_8CH_SDO3_SDI1_M1 | LCDC data port | LCDC_D16
| Y9 | GPIO1_C5/LCDC_D17/I2S1_8CH_SDI0_M1/PDM_8CH_SDI0_M1/MAC_RXD1 | I/O | down | I/GPIO | LCDC_D17 | MAC_RXD1 | I2S1_8CH_SDI0_M1 | LCDC data port | LCDC_D17
| W9 | GPIO1_C6/UART1_CTSN/UART2_RX_M0/SPI2_MISO/JTAG_TCK | I/O | up | I/JTAG | SPI2_MISO | JTAG_TCK |  | SPI2 port,for LCM panel panel control | UART2_RX_M1
| T9 | GPIO1_C7/UART1_RTSN/UART2_TX_M0/SPI2_MOSI/JTAG_TMS | I/O | up | I/JTAG | SPI2_MOSI | JTAG_TMS |  | SPI2 port,for LCM panel panel control | UART2_TX_M1
| V10 | GPIO1_D0/UART1_RX/I2C0_SDA/SPI2_CLK | I/O | up | I/GPIO | SPI2_CLK | I2C0_SDA | 屏幕和TP | SPI2 port,for LCM panel panel control | I2C0_SDA_LCD
| T10 | GPIO1_D1/UART1_TX/I2C0_SCL/SPI2_CSN0 | I/O | up | I/GPIO | SPI2_CSN0 | I2C0_SCL | 屏幕和TP | SPI2 port,for LCM panel panel control | I2C0_SCL_LCD
| R11 | VCCIO1 |  |  |  | VCCIO1 |  |  | VCCIO1 Domain 1.8V or 3.3V Power supply Note:Voltage select register to configure , default 3.3V | VCC_IO
Part D | Pin | Ball Pin Name | Pad type | IO Pull | Reset State | Default function | function (option) | function (option) | Defual function description | Active(Default function)
VCCIO2 | U14 | GPIO2_A0/UART0_RX/SPI0_MISO | I/O | up | I/GPIO | SPI0_MISO |  |  | For uart--Zigbee | AP_RX
| V16 | GPIO2_A1/UART0_TX/SPI0_MOSI | I/O | up | I/GPIO | SPI0_MOSI |  |  | For uart--Zigbee | AP_TX
| Y16 | GPIO2_A2/UART0_CTSN/SPI0_CLK/I2C2_SDA | I/O | up | I/GPIO | SPI0_CLK | I2C2_SDA |  | For uart--Zigbee | AP_CTS
| W16 | GPIO2_A3/UART0_RTSN/SPI0_CSN0/I2C2_SCL | I/O | up | I/GPIO | SPI0_CSN0 | I2C2_SCL |  | For uart--Zigbee | AP_RTS
| T15 | GPIO2_A4/I2S0_8CH_MCLK/PDM_8CH_CLK_M_M2 | I/O | down | I/GPIO | PDM_8CH_CLK_M_M2 | I2S0_8CH_MCLK |  | I2S0/PDM port,for Digital Array MIC | HOST_WAKE_BT
| R15 | GPIO2_A5/I2S0_8CH_SCLK_TX | I/O | down | I/GPIO |  | I2S0_8CH_SCLK_TX |  | I2S0 port,for Digital Array MIC | PCM_CLK
| T16 | GPIO2_A6/I2S0_8CH_SCLK_RX/PDM_8CH_CLK_S_M2 | I/O | down | I/GPIO | PDM_8CH_CLK_S_M2 | I2S0_8CH_SCLK_RX |  | I2S0/PDM port,for Digital Array MIC | BT_REG_ON
| V17 | GPIO2_A7/I2S0_8CH_LRCK_TX | I/O | down | I/GPIO |  | I2S0_8CH_LRCK_TX |  | I2S0 port,for Digital Array MIC | PCM_SYNC
| R16 | GPIO2_B0/I2S0_8CH_LRCK_RX | I/O | down | I/GPIO |  | I2S0_8CH_LRCK_RX |  | I2S0 port,for Digital Array MIC | BT_WAKE_HOST
| V14 | GPIO2_B1/I2S0_8CH_SDO0 | I/O | down | I/GPIO |  | I2S0_8CH_SDO0 |  | I2S0 port,for Digital Array MIC | NC
| V15 | GPIO2_B2/I2S0_8CH_SDO1 | I/O | down | I/GPIO |  | I2S0_8CH_SDO1 |  | I2S0 port,for Digital Array MIC | NC
| U16 | GPIO2_B3/I2S0_8CH_SDO2 | I/O | down | I/GPIO |  | I2S0_8CH_SDO2 |  | I2S0 port,for Digital Array MIC | PCM_OUT
| T17 | GPIO2_B4/I2S0_8CH_SDO3 | I/O | down | I/GPIO |  | I2S0_8CH_SDO3 |  | I2S0 port,for Digital Array MIC | WIFI_WAKE_HOST
| T14 | GPIO2_B5/I2S0_8CH_SDI0/PDM_8CH_SDI0_M2 | I/O | down | I/GPIO | PDM_8CH_SDI0_M2 | I2S0_8CH_SDI0 |  | I2S0/PDM port,for Digital Array MIC | PCM_IN
| U15 | GPIO2_B6/I2S0_8CH_SDI1/PDM_8CH_SDI1_M2 | I/O | down | I/GPIO | PDM_8CH_SDI1_M2 | I2S0_8CH_SDI1 |  | I2S0/PDM port,for Digital Array MIC | NC
| W14 | GPIO2_B7/I2S0_8CH_SDI2/PDM_8CH_SDI2_M2 | I/O | down | I/GPIO | PDM_8CH_SDI2_M2 | I2S0_8CH_SDI2 |  | I2S0/PDM port,for Digital Array MIC | NC
| Y14 | GPIO2_C0/I2S0_8CH_SDI3/PDM_8CH_SDI3_M2 | I/O | down | I/GPIO | PDM_8CH_SDI3_M2 | I2S0_8CH_SDI3 |  | I2S0/PDM port,for Digital Array MIC | NC
| T11 | VCCIO2 |  |  |  | VCCIO2 |  |  | VCCIO2 Domain 1.8V or 3.3V Power supply Note:Voltage select register to configure , default 1.8V | 1.8V
Part E | Pin | Ball Pin Name | Pad type | IO Pull | Reset State | Default function | function (option) | function (option) | Defual function description | Active(Default function)
VCCIO3 | U11 | GPIO3_A0/FLASH_D0/EMMC_D0/SFC_SIO0 | I/O | up | I/GPIO | EMMC_D0 | FLASH_D0 | SFC_SIO0 | EMMC/Flash/SFC data port
| V12 | GPIO3_A1/FLASH_D1/EMMC_D1/SFC_SIO1 | I/O | up | I/GPIO | EMMC_D1 | FLASH_D1 | SFC_SIO1 | EMMC/Flash/SFC data port
| Y12 | GPIO3_A2/FLASH_D2/EMMC_D2/SFC_WP_SIO2 | I/O | up | I/GPIO | EMMC_D2 | FLASH_D2 | SFC_SIO2 | EMMC/Flash/SFC data port
| Y11 | GPIO3_A3/FLASH_D3/EMMC_D3/SFC_HOLD_SIO3 | I/O | up | I/GPIO | EMMC_D3 | FLASH_D3 | SFC_SIO3 | EMMC/Flash/SFC data port
| W11 | GPIO3_A4/FLASH_D4/EMMC_D4/SFC_CLK | I/O | up | I/GPIO | EMMC_D4 | FLASH_D4 | SFC_CLK | EMMC/Flash data port/SFC clock out
| V11 | GPIO3_A5/FLASH_D5/EMMC_D5/SFC_CSN0 | I/O | up | I/GPIO | EMMC_D5 | FLASH_D5 | SFC_CSN0 | EMMC/Flash data port/SFC select port
| U10 | GPIO3_A6/FLASH_D6/EMMC_D6 | I/O | up | I/GPIO | EMMC_D6 | FLASH_D6 |  | EMMC/Flash data port
| U12 | GPIO3_A7/FLASH_D7/EMMC_D7 | I/O | up | I/GPIO | EMMC_D7 | FLASH_D7 |  | EMMC/Flash data port
| V13 | GPIO3_B0/FLASH_WRN/EMMC_CMD | I/O | up | I/GPIO | EMMC_CMD | FLASH_WRN |  | eMMC command port/Nand flash write enable
| T13 | GPIO3_B1/FLASH_CLE/EMMC_CLK | I/O | down | I/GPIO | EMMC_CLK | FLASH_CLE |  | eMMC clock out/Nand flash command latch enable
| U13 | GPIO3_B2/FLASH_RDN/SPI1_MISO | I/O | up | I/GPIO |  | FLASH_RDN |  | Nand flash read enable
| R10 | GPIO3_B3/FLASH_ALE/EMMC_PWREN/SPI1_CLK | I/O | down | I/GPIO | EMMC_RST | FLASH_ALE |  | eMMC Reset port/Nand flash address latch enable
| W12 | GPIO3_B4/FLASH_RDY/I2C3_SDA_M1/SPI1_MOSI/UART3_RX | I/O | up | I/GPIO |  | FLASH_RDY |  | Nand flash read/busy output
| T12 | GPIO3_B5/FLASH_CSN0/I2C3_SCL_M1/SPI1_CSN0/UART3_TX | I/O | up | I/GPIO |  | FLASH_CSN0 |  | Nand flash select port
| R12 | VCCIO3 |  |  |  | VCCIO3 |  |  | VCCIO3 Domain 1.8V or 3.3V Power supply Note:Voltage select register to configure , default 1.8V
Part F | Pin | Ball Pin Name | Pad type | IO Pull | Reset State | Default function | function (option) | function (option) | Defual function description | Active(Default function)
VCCIO4 | J19 | GPIO4_A0/SDIO_D0 | I/O | up | I/GPIO | SDIO_D0 |  |  | USED For RMII | RMII_RXER
| J17 | GPIO4_A1/SDIO_D1 | I/O | up | I/GPIO | SDIO_D1 |  |  | USED For RMII | RMII_RXDV
| G18 | GPIO4_A2/SDIO_D2 | I/O | up | I/GPIO | SDIO_D2 |  |  | USED For RMII | RMII_RXD0
| G17 | GPIO4_A3/SDIO_D3 | I/O | up | I/GPIO | SDIO_D3 |  |  | USED For RMII | RMII_RXD1
| H18 | GPIO4_A4/SDIO_CMD | I/O | up | I/GPIO | SDIO_CMD |  |  | USED For RMII | RMII_TXD0
| J18 | GPIO4_A5/SDIO_CLK | I/O | down | I/GPIO | SDIO_CLK |  |  | USED For RMII | RMII_TXD0
| K19 | GPIO4_A6/UART4_CTSN | I/O | up | I/GPIO | UART4_CTSN |  |  | UART4 serial port, for BT module | UART4_CTSN
| K18 | GPIO4_A7/UART4_RTSN | I/O | up | I/GPIO | UART4_RTSN |  |  | UART4 serial port, for BT module | UART4_RTSN
| F17 | GPIO4_B0/UART4_RX | I/O | up | I/GPIO | UART4_RXD |  |  | UART4 serial port, for BT module | UART4_RXD
| J16 | GPIO4_B1/UART4_TX | I/O | up | I/GPIO | UART4_TXD |  |  | UART4 serial port, for BT module | UART4_TXD
| G16 | GPIO4_B2 | I/O | down | I/GPIO | HOST_WAKE_BT |  |  | CPU wake up BT module | NC
| F19 | GPIO4_B3 | I/O | down | I/GPIO | BT_REG_ON |  |  | BT module internal regulators power enable output | NC
| H16 | GPIO4_B4/I2S0_2CH_MCLK | I/O | down | I/GPIO | BT_WAKE_HOST |  |  | BT module wake up CPU | RMII_CLK
| F18 | GPIO4_B5/I2S0_2CH_SCLK | I/O | down | I/GPIO | PCM_CLK |  |  | I2S port,for BT module | RMII_MDC
| J15 | GPIO4_B6/I2S0_2CH_LRCK_TX | I/O | down | I/GPIO | PCM_SYNC |  |  | I2S port,for BT module | RMII_MDIO
| H15 | GPIO4_B7/I2S0_2CH_SDO | I/O | down | I/GPIO | PCM_OUT |  |  | I2S port,for BT module | RMII_TXEN
| H14 | GPIO4_C0/I2S0_2CH_SDI | I/O | down | I/GPIO | PCM_IN |  |  | I2S port,for BT module | RMII_RST
| J14 | VCCIO4 |  |  |  | VCCIO4 |  |  | VCCIO4 Domain 1.8V or 3.3V Power supply Note:Voltage select register to configure , default 1.8V | VCCIO_SDIO
Part G | Pin | Ball Pin Name | Pad type | IO Pull | Reset State | Default function | function (option) | function (option) | Defual function description | Active(Default function)
VCCIO5 | B17 | GPIO4_D0/SDMMC_D0 | I/O | up | I/GPIO | SDIO_D0 |  |  | SDIO0 data port ,for WIFI module | SDIO_D0
| A17 | GPIO4_D1/SDMMC_D1 | I/O | up | I/GPIO | SDIO_D1 |  |  | SDIO1 data port ,for WIFI module | SDIO_D1
| B15 | GPIO4_D2/SDMMC_D2/UART2_RX_M1 | I/O | up | I/GPIO | SDIO_D2 |  |  | SDIO2 data port ,for WIFI module | SDIO_D2
| A15 | GPIO4_D3/SDMMC_D3/UART2_TX_M1 | I/O | up | I/GPIO | SDIO_D3 |  |  | SDIO3 data port ,for WIFI module | SDIO_D3
| C16 | GPIO4_D4/SDMMC_CMD | I/O | up | I/GPIO | SDIO_CMD |  |  | SDIO command output,for WIFI module | SDIO_CMD
| B16 | GPIO4_D5/SDMMC_CLK | I/O | down | I/GPIO | SDIO_CLK |  |  | SDIO clock output,for WIFI module | SDIO_CLK
| B14 | GPIO4_D6/SDMMC_PWREN | I/O | down | I/GPIO | WIFI_REG_ON_C |  |  |  | WIFI_REG_ON_C
| D14 | VCCIO5 |  |  |  | VCCIO5 |  |  | VCCIO5 Domain 1.8V or 3.3V Power supply Note:Voltage select register to configure , default 3.3V | VCC_IO
Part H | Pin | Ball Pin Name | Pad type | IO Pull | Reset State | Default function | function (option) | function (option) | Defual function description | Active(Default function)
ACodec | W18 | CODEC_HPOUT_R |  |  |  | CODEC_HPOUT_R |  |  | Left DAC channel headphone output | NC
| Y19 | CODEC_HPOUT_L |  |  |  | CODEC_HPOUT_L |  |  | Right DAC channel headphone output | NC
| V18 | CODEC_HPDET |  |  |  | CODEC_HPDET |  |  | Codec Headphone DET | CODEC_HPDET
| R18 | CODEC_VCM |  |  |  | CODEC_VCM |  |  | Codec Reference voltage output,connected with GND through a 4.7uF CAP | CODEC_VCM
| W19 | CODEC_LINEOUT_R |  |  |  | CODEC_LINEOUT_R |  |  | Right DAC channel Line output | CODEC_LINEOUT_R
| W20 | CODEC_LINEOUT_L |  |  |  | CODEC_LINEOUT_L |  |  | Left DAC channel Line output | CODEC_LINEOUT_L
| T20 | CODEC_LINE1 |  |  |  | CODEC_LINE1 |  |  | ADC channel 1 line input
| T19 | CODEC_LINE2 |  |  |  | CODEC_LINE2 |  |  | ADC channe2 1 line input
| V20 | CODEC_MICP1 |  |  |  | CODEC_MICP1(Loopback) |  |  | ADC channel 1 Micorphone input,for analog Array MIC input | NC
| V19 | CODEC_MICN1 |  |  |  | CODEC_MICN1(Loopback) |  |  | ADC channel 1 Micorphone input,for analog Array MIC input | NC
| U20 | CODEC_MICP2 |  |  |  | CODEC_MICP2(Loopback) |  |  | ADC channel 2 Micorphone input,for analog Array MIC input | MICN2
| U19 | CODEC_MICN2 |  |  |  | CODEC_MICN2(Loopback) |  |  | ADC channel 2 Micorphone input,for analog Array MIC input | MICP2
| P18 | CODEC_MICP3 |  |  |  | CODEC_MICP3 |  |  | ADC channel 3 Micorphone input,for analog Array MIC input | NC
| P17 | CODEC_MICN3 |  |  |  | CODEC_MICN3 |  |  | ADC channel 3 Micorphone input,for analog Array MIC input | NC
| R20 | CODEC_MICP4 |  |  |  | CODEC_MICP4 |  |  | ADC channel 4 Micorphone input,for analog Array MIC input | NC
| R19 | CODEC_MICN4 |  |  |  | CODEC_MICN4 |  |  | ADC channel 4 Micorphone input,for analog Array MIC input | NC
| P20 | CODEC_MICP5 |  |  |  | CODEC_MICP5 |  |  | ADC channel 5 Micorphone input,for analog Array MIC input | MICN5
| P19 | CODEC_MICN5 |  |  |  | CODEC_MICN5 |  |  | ADC channel 5 Micorphone input,for analog Array MIC input | MICP5
| N18 | CODEC_MICP6 |  |  |  | CODEC_MICP6 |  |  | ADC channel 6 Micorphone input,for analog Array MIC input | NC
| M18 | CODEC_MICN6 |  |  |  | CODEC_MICN6 |  |  | ADC channel 6 Micorphone input,for analog Array MIC input | NC
| N20 | CODEC_MICP7 |  |  |  | CODEC_MICP7 |  |  | ADC channel 7 Micorphone input,Loopback input | NC
| N19 | CODEC_MICN7 |  |  |  | CODEC_MICN7 |  |  | ADC channel 7 Micorphone input,Loopback input | NC
| M20 | CODEC_MICP8 |  |  |  | CODEC_MICP8 |  |  | ADC channel 8 Micorphone input,Loopback input | MICP7
| M19 | CODEC_MICN8 |  |  |  | CODEC_MICN8 |  |  | ADC channel 8 Micorphone input,Loopback input | MICN7
| P16 | CODEC_AVDD_3V3 |  |  |  | CODEC_AVDD_3V3 |  |  | Codec 3.3V analog power supply
| T18 | CODEC_VCMH |  |  |  | CODEC_VCMH |  |  | Reference voltage output for microphone bias vlotage,connected with GND through a 4.7uF CAP
| Y18 | CODEC_MICBIAS1 |  |  |  | CODEC_MICBIAS1 |  |  | Micorphone bias voltage1（STANDBY ON)
| U18 | CODEC_MICBIAS2 |  |  |  | CODEC_MICBIAS2 |  |  | Micorphone bias voltage2(STANDBY OFF)
| M17 | CODEC_AVDD_1V8_1 |  |  |  | CODEC_AVDD_1V8_1 |  |  | Codec 1.8V analog power supply | VCC_1V8_CODEC
| N17 | CODEC_AVDD_1V8_2 |  |  |  | CODEC_AVDD_1V8_2 |  |  | Codec 1.8V analog power supply | VCC_1V8_CODEC
| L17 | CODEC_AVSS_1 |  |  |  | CODEC_AVSS_1 |  |  | CODEC analog ground
| L18 | CODEC_AVSS_2 |  |  |  | CODEC_AVSS_2 |  |  | CODEC analog ground
| L19 | CODEC_AVSS_3 |  |  |  | CODEC_AVSS_3 |  |  | CODEC analog ground
| L20 | CODEC_AVSS_4 |  |  |  | CODEC_AVSS_4 |  |  | CODEC analog ground
| M16 | CODEC_AVSS_5 |  |  |  | CODEC_AVSS_5 |  |  | CODEC analog ground
| N16 | CODEC_AVSS_6 |  |  |  | CODEC_AVSS_6 |  |  | CODEC analog ground
| R17 | CODEC_AVSS_7 |  |  |  | CODEC_AVSS_7 |  |  | CODEC analog ground
| Y20 | CODEC_AVSS_8 |  |  |  | CODEC_AVSS_8 |  |  | CODEC analog ground
Part I | Pin | Ball Pin Name | Pad type | IO Pull | Reset State | Default function | function (option) | function (option) | Defual function description | Active(Default function)
USB | B13 | USB0_DP |  |  |  | USB0_DP |  |  | USB OTG Data Plus port
| A13 | USB0_DM |  |  |  | USB0_DM |  |  | USB OTG Data Minus port
| C12 | USB_ID |  |  |  | USB_ID |  |  | USB ID detect input,150kohm internal pull-up to USB_AVDD_1V8
| C15 | USB_EXTR |  |  |  | USB_EXTR |  |  | Reference current generate,connect a 133ohm resistor to VSS.
| C14 | USB_VBUS |  |  |  | USB_VBUS |  |  | USB OTG connected detect input
| B12 | USB1_DP |  |  |  | USB1_DP |  |  | USB HOST Data Plus port
| A12 | USB1_DM |  |  |  | USB1_DM |  |  | USB HOST Data Minus port
| D15 | USB_VDD_1V0 |  |  |  | USB_VDD_1V0 |  |  | USB 1.0V analog power supply
| D16 | USB_AVDD_1V8 |  |  |  | USB_AVDD_1V8 |  |  | USB 1.8V analog power supply
| D13 | USB_AVDD_3V3 |  |  |  | USB_AVDD_3V3 |  |  | USB 3.3V power supply
| E14 | USB_AVDD_3V3 |  |  |  | USB_AVDD_3V3 |  |  | USB 3.3V power supply
Part J | Pin | Ball Pin Name | Pad type | IO Pull | Reset State | Default function | function (option) | function (option) | Defual function description | Active(Default function)
ADC | A19 | ADC_IN0 |  |  |  | RESERVE |  |  |  | NC
| B19 | ADC_IN1 |  |  |  | ADC_KEY_IN |  |  | Recovery input | ADC_KEY_IN
| C18 | ADC_IN2 |  |  |  | BAT_DET |  |  | AD keyboard input | SARADC_IN
| A18 | ADC_IN3 |  |  |  | ADC_HW_ID1 |  |  | Hardware Version1 recognition | ADC_HW_ID1
| B18 | ADC_IN4 |  |  |  | RESERVE |  |  | Hardware Version2 recognition(reserve) | NC
| D18 | ADC_IN5 |  |  |  | CHG_DET |  |  | Charge status detect input | NC
| D17 | SADC_AVDD_1V8 |  |  |  | SADC_AVDD_1V8 |  |  | SARADC 1.8V Power supply | VCC_1V8
| E16 | OTP_VCC_1V8 |  |  |  | OTP_VCC_1V8 |  |  | OTP 1.8V Power supply | VCC_1V8
Part K | Pin | Ball Pin Name | Pad type | IO Pull | Reset State | Default function | function (option) | function (option) | Defual function description | Active(Default function)
DDR | J4 | DDR_DQ0 |  |  |  | DDR_DQ0 |  |  | DRAM data port
| G5 | DDR_DQ1 |  |  |  | DDR_DQ1 |  |  | DRAM data port
| H4 | DDR_DQ2 |  |  |  | DDR_DQ2 |  |  | DRAM data port
| L1 | DDR_DQ3 |  |  |  | DDR_DQ3 |  |  | DRAM data port
| E2 | DDR_DQ4 |  |  |  | DDR_DQ4 |  |  | DRAM data port
| F1 | DDR_DQ5 |  |  |  | DDR_DQ5 |  |  | DRAM data port
| E3 | DDR_DQ6 |  |  |  | DDR_DQ6 |  |  | DRAM data port
| K2 | DDR_DQ7 |  |  |  | DDR_DQ7 |  |  | DRAM data port
| F4 | DDR_DQ8 |  |  |  | DDR_DQ8 |  |  | DRAM data port
| G2 | DDR_DQ9 |  |  |  | DDR_DQ9 |  |  | DRAM data port
| L4 | DDR_DQ10 |  |  |  | DDR_DQ10 |  |  | DRAM data port
| D3 | DDR_DQ11 |  |  |  | DDR_DQ11 |  |  | DRAM data port
| L2 | DDR_DQ12 |  |  |  | DDR_DQ12 |  |  | DRAM data port
| F3 | DDR_DQ13 |  |  |  | DDR_DQ13 |  |  | DRAM data port
| M2 | DDR_DQ14 |  |  |  | DDR_DQ14 |  |  | DRAM data port
| K5 | DDR_DQ15 |  |  |  | DDR_DQ15 |  |  | DRAM data port
| G1 | DDR_DM0 |  |  |  | DDR_DM0 |  |  | DRAM data mask 0
| L3 | DDR_DM1 |  |  |  | DDR_DM1 |  |  | DRAM data mask 1
| J3 | DDR_DQS0 |  |  |  | DDR_DQS0 |  |  | DRAM data strobe 0
| K4 | DDR_DQS0N |  |  |  | DDR_DQS0N |  |  | DRAM data strobe 0
| H2 | DDR_DQS1 |  |  |  | DDR_DQS1 |  |  | DRAM data strobe 1
| H3 | DDR_DQS1N |  |  |  | DDR_DQS1N |  |  | DRAM data strobe 1
| B4 | DDR_A0 |  |  |  | DDR_A0 |  |  | DRAM address port
| A5 | DDR_A1 |  |  |  | DDR_A1 |  |  | DRAM address port
| A3 | DDR_A2 |  |  |  | DDR_A2 |  |  | DRAM address port
| E6 | DDR_A3 |  |  |  | DDR_A3 |  |  | DRAM address port
| B7 | DDR_A4 |  |  |  | DDR_A4 |  |  | DRAM address port
| B3 | DDR_A5 |  |  |  | DDR_A5 |  |  | DRAM address port
| A6 | DDR_A6 |  |  |  | DDR_A6 |  |  | DRAM address port
| A2 | DDR_A7 |  |  |  | DDR_A7 |  |  | DRAM address port
| A10 | DDR_A8 |  |  |  | DDR_A8 |  |  | DRAM address port
| E7 | DDR_A9 |  |  |  | DDR_A9 |  |  | DRAM address port
| C9 | DDR_A10 |  |  |  | DDR_A10 |  |  | DRAM address port
| B5 | DDR_A11 |  |  |  | DDR_A11 |  |  | DRAM address port
| B6 | DDR_A12 |  |  |  | DDR_A12 |  |  | DRAM address port
| D7 | DDR_A13 |  |  |  | DDR_A13 |  |  | DRAM address port
| B10 | DDR_A14 |  |  |  | DDR_A14 |  |  | DRAM address port
| B2 | DDR_BA0 |  |  |  | DDR_BA0 |  |  | DRAM bank select 0
| C8 | DDR_BA1 |  |  |  | DDR_BA1 |  |  | DRAM bank select 1
| D6 | DDR_BA2 |  |  |  | DDR_BA2 |  |  | DRAM bank select 2
| E8 | DDR_WEN |  |  |  | DDR_WEN |  |  | DRAM write enable strobe output
| B9 | DDR_CKE |  |  |  | DDR_CKE |  |  | DRAM clock enable
| E4 | DDR_RESET |  |  |  | DDR_RESET |  |  | DRAM reset output
| D8 | DDR_CASN |  |  |  | DDR_CASN |  |  | DRAM column address strobe output
| D5 | DDR_RASN |  |  |  | DDR_RASN |  |  | DRAM row address strobe output
| B1 | DDR_CS0N |  |  |  | DDR_CS0N |  |  | DRAM chip select
| C5 | DDR_ODT0 |  |  |  | DDR_ODT0 |  |  | DRAM on die termination control
| C2 | DDR_CLKN |  |  |  | DDR_CLKN |  |  | DRAM differential clock output
| C3 | DDR_CLK |  |  |  | DDR_CLK |  |  | DRAM differential clock output
| J6 | DDR_VDD_1 |  |  |  | DDR_VDD_1 |  |  | DRAM Digital power supply
| H6 | DDR_VDD_2 |  |  |  | DDR_VDD_2 |  |  | DRAM Digital power supply
| G6 | DDR_VDD_3 |  |  |  | DDR_VDD_3 |  |  | DRAM Digital power supply
| F7 | DDR_VDD_4 |  |  |  | DDR_VDD_4 |  |  | DRAM Digital power supply
| F8 | DDR_VDD_5 |  |  |  | DDR_VDD_5 |  |  | DRAM Digital power supply
| F9 | DDR_VDD_6 |  |  |  | DDR_VDD_6 |  |  | DRAM Digital power supply
| E10 | DDR_VDD_7 |  |  |  | DDR_VDD_7 |  |  | DRAM Digital power supply
Part L | Pin | Ball Pin Name | Pad type | IO Pull | Reset State | Default function | function (option) | function (option) | Defual function description | Active(Default function)
POWER | N6 | CORE_VDD_1 |  |  |  | CORE_VDD_1 |  |  | ARM core power supply
| N7 | CORE_VDD_2 |  |  |  | CORE_VDD_2 |  |  | ARM core power supply
| N8 | CORE_VDD_3 |  |  |  | CORE_VDD_3 |  |  | ARM core power supply
| P5 | CORE_VDD_4 |  |  |  | CORE_VDD_4 |  |  | ARM core power supply
| P6 | CORE_VDD_5 |  |  |  | CORE_VDD_5 |  |  | ARM core power supply
| P7 | CORE_VDD_6 |  |  |  | CORE_VDD_6 |  |  | ARM core power supply
| R5 | CORE_VDD_7 |  |  |  | CORE_VDD_7 |  |  | ARM core power supply
| R6 | CORE_VDD_8 |  |  |  | CORE_VDD_8 |  |  | ARM core power supply
| R8 | CORE_VDD_9 |  |  |  | CORE_VDD_9 |  |  | ARM core power supply
| F10 | LOGIC_VDD_1 |  |  |  | LOGIC_VDD_1 |  |  | Logic power supply
| F11 | LOGIC_VDD_2 |  |  |  | LOGIC_VDD_2 |  |  | Logic power supply
| F12 | LOGIC_VDD_3 |  |  |  | LOGIC_VDD_3 |  |  | Logic power supply
| G10 | LOGIC_VDD_4 |  |  |  | LOGIC_VDD_4 |  |  | Logic power supply
| G11 | LOGIC_VDD_5 |  |  |  | LOGIC_VDD_5 |  |  | Logic power supply
| G12 | LOGIC_VDD_6 |  |  |  | LOGIC_VDD_6 |  |  | Logic power supply
Part M&N | Pin | Ball Pin Name | Pad type | IO Pull | Reset State | Default function | function (option) | function (option) | Defual function description | Active(Default function)
VSS | A1 | VSS_1 |  |  |  | VSS_1 |  |  | Power ground
| A4 | VSS_2 |  |  |  | VSS_2 |  |  | Power ground
| A9 | VSS_3 |  |  |  | VSS_3 |  |  | Power ground
| B8 | VSS_4 |  |  |  | VSS_4 |  |  | Power ground
| B11 | VSS_5 |  |  |  | VSS_5 |  |  | Power ground
| C4 | VSS_6 |  |  |  | VSS_6 |  |  | Power ground
| C6 | VSS_7 |  |  |  | VSS_7 |  |  | Power ground
| C7 | VSS_8 |  |  |  | VSS_8 |  |  | Power ground
| C11 | VSS_9 |  |  |  | VSS_9 |  |  | Power ground
| D2 | VSS_10 |  |  |  | VSS_10 |  |  | Power ground
| E1 | VSS_11 |  |  |  | VSS_11 |  |  | Power ground
| E5 | VSS_12 |  |  |  | VSS_12 |  |  | Power ground
| E9 | VSS_13 |  |  |  | VSS_13 |  |  | Power ground
| F2 | VSS_14 |  |  |  | VSS_14 |  |  | Power ground
| G3 | VSS_15 |  |  |  | VSS_15 |  |  | Power ground
| J5 | VSS_16 |  |  |  | VSS_16 |  |  | Power ground
| K1 | VSS_17 |  |  |  | VSS_17 |  |  | Power ground
| K3 | VSS_18 |  |  |  | VSS_18 |  |  | Power ground
| L5 | VSS_19 |  |  |  | VSS_19 |  |  | Power ground
| D11 | VSS_20 |  |  |  | VSS_20 |  |  | Power ground
| D12 | VSS_21 |  |  |  | VSS_21 |  |  | Power ground
| E11 | VSS_22 |  |  |  | VSS_22 |  |  | Power ground
| E12 | VSS_23 |  |  |  | VSS_23 |  |  | Power ground
| E13 | VSS_24 |  |  |  | VSS_24 |  |  | Power ground
| F13 | VSS_25 |  |  |  | VSS_25 |  |  | Power ground
| F14 | VSS_26 |  |  |  | VSS_26 |  |  | Power ground
| F15 | VSS_27 |  |  |  | VSS_27 |  |  | Power ground
| F16 | VSS_28 |  |  |  | VSS_28 |  |  | Power ground
| G8 | VSS_29 |  |  |  | VSS_29 |  |  | Power ground
| G9 | VSS_30 |  |  |  | VSS_30 |  |  | Power ground
| G13 | VSS_31 |  |  |  | VSS_31 |  |  | Power ground
| G14 | VSS_32 |  |  |  | VSS_32 |  |  | Power ground
| E18 | VSS_33 |  |  |  | VSS_33 |  |  | Power ground
| H7 | VSS_34 |  |  |  | VSS_34 |  |  | Power ground
| H8 | VSS_35 |  |  |  | VSS_35 |  |  | Power ground
| H9 | VSS_36 |  |  |  | VSS_36 |  |  | Power ground
| H10 | VSS_37 |  |  |  | VSS_37 |  |  | Power ground
| H11 | VSS_38 |  |  |  | VSS_38 |  |  | Power ground
| H12 | VSS_39 |  |  |  | VSS_39 |  |  | Power ground
| H13 | VSS_40 |  |  |  | VSS_40 |  |  | Power ground
| J7 | VSS_41 |  |  |  | VSS_41 |  |  | Power ground
| J8 | VSS_42 |  |  |  | VSS_42 |  |  | Power ground
| J9 | VSS_43 |  |  |  | VSS_43 |  |  | Power ground
| J10 | VSS_44 |  |  |  | VSS_44 |  |  | Power ground
| J11 | VSS_45 |  |  |  | VSS_45 |  |  | Power ground
| J12 | VSS_46 |  |  |  | VSS_46 |  |  | Power ground
| J13 | VSS_47 |  |  |  | VSS_47 |  |  | Power ground
| K7 | VSS_48 |  |  |  | VSS_48 |  |  | Power ground
| K8 | VSS_49 |  |  |  | VSS_49 |  |  | Power ground
| K9 | VSS_50 |  |  |  | VSS_50 |  |  | Power ground
| K10 | VSS_51 |  |  |  | VSS_51 |  |  | Power ground
| K11 | VSS_52 |  |  |  | VSS_52 |  |  | Power ground
| K12 | VSS_53 |  |  |  | VSS_53 |  |  | Power ground
| K13 | VSS_54 |  |  |  | VSS_54 |  |  | Power ground
| K14 | VSS_55 |  |  |  | VSS_55 |  |  | Power ground
| K15 | VSS_56 |  |  |  | VSS_56 |  |  | Power ground
| K16 | VSS_57 |  |  |  | VSS_57 |  |  | Power ground
| K17 | VSS_58 |  |  |  | VSS_58 |  |  | Power ground
| L7 | VSS_59 |  |  |  | VSS_59 |  |  | Power ground
| L8 | VSS_60 |  |  |  | VSS_60 |  |  | Power ground
| L9 | VSS_61 |  |  |  | VSS_61 |  |  | Power ground
| L10 | VSS_62 |  |  |  | VSS_62 |  |  | Power ground
| L11 | VSS_63 |  |  |  | VSS_63 |  |  | Power ground
| L12 | VSS_64 |  |  |  | VSS_64 |  |  | Power ground
| L13 | VSS_65 |  |  |  | VSS_65 |  |  | Power ground
| L14 | VSS_66 |  |  |  | VSS_66 |  |  | Power ground
| L15 | VSS_67 |  |  |  | VSS_67 |  |  | Power ground
| L16 | VSS_68 |  |  |  | VSS_68 |  |  | Power ground
| M4 | VSS_69 |  |  |  | VSS_69 |  |  | Power ground
| M5 | VSS_70 |  |  |  | VSS_70 |  |  | Power ground
| M6 | VSS_71 |  |  |  | VSS_71 |  |  | Power ground
| M7 | VSS_72 |  |  |  | VSS_72 |  |  | Power ground
| M8 | VSS_73 |  |  |  | VSS_73 |  |  | Power ground
| M9 | VSS_74 |  |  |  | VSS_74 |  |  | Power ground
| M10 | VSS_75 |  |  |  | VSS_75 |  |  | Power ground
| M11 | VSS_76 |  |  |  | VSS_76 |  |  | Power ground
| M12 | VSS_77 |  |  |  | VSS_77 |  |  | Power ground
| M13 | VSS_78 |  |  |  | VSS_78 |  |  | Power ground
| M14 | VSS_79 |  |  |  | VSS_79 |  |  | Power ground
| M15 | VSS_80 |  |  |  | VSS_80 |  |  | Power ground
| N9 | VSS_81 |  |  |  | VSS_81 |  |  | Power ground
| N10 | VSS_82 |  |  |  | VSS_82 |  |  | Power ground
| N11 | VSS_83 |  |  |  | VSS_83 |  |  | Power ground
| N12 | VSS_84 |  |  |  | VSS_84 |  |  | Power ground
| N13 | VSS_85 |  |  |  | VSS_85 |  |  | Power ground
| N14 | VSS_86 |  |  |  | VSS_86 |  |  | Power ground
| N15 | VSS_87 |  |  |  | VSS_87 |  |  | Power ground
| P8 | VSS_88 |  |  |  | VSS_88 |  |  | Power ground
| P9 | VSS_89 |  |  |  | VSS_89 |  |  | Power ground
| P10 | VSS_90 |  |  |  | VSS_90 |  |  | Power ground
| P11 | VSS_91 |  |  |  | VSS_91 |  |  | Power ground
| P12 | VSS_92 |  |  |  | VSS_92 |  |  | Power ground
| P13 | VSS_93 |  |  |  | VSS_93 |  |  | Power ground
| P14 | VSS_94 |  |  |  | VSS_94 |  |  | Power ground
| P15 | VSS_95 |  |  |  | VSS_95 |  |  | Power ground
| A20 | VSS_96 |  |  |  | VSS_96 |  |  | Power ground
| C13 | VSS_97 |  |  |  | VSS_97 |  |  | Power ground
| C17 | VSS_98 |  |  |  | VSS_98 |  |  | Power ground
| D20 | VSS_99 |  |  |  | VSS_99 |  |  | Power ground
| H17 | VSS_100 |  |  |  | VSS_100 |  |  | Power ground
| N1 | VSS_101 |  |  |  | VSS_101 |  |  | Power ground
| R7 | VSS_102 |  |  |  | VSS_102 |  |  | Power ground
| R14 | VSS_103 |  |  |  | VSS_103 |  |  | Power ground
| T7 | VSS_104 |  |  |  | VSS_104 |  |  | Power ground
| U17 | VSS_105 |  |  |  | VSS_105 |  |  | Power ground
| Y1 | VSS_106 |  |  |  | VSS_106 |  |  | Power ground